## ITIC_selector
Steps:
1. Enter the proper values for your molecule in blue cells
2. Choose your best guess for saturation temperatures in green cells. It is recommended to use experimental values as initial guess
3. The ITIC points will be determined in the “Non-saturation Points” table. Copy the gray area into a text file and use it as the input for ITIC executable for the given molecule
Critical temperature | 568.7 | K | MW: | 114.2285
Molecular weight | 114.2285 | g/mol | TC: | 568.7
Highest IC Densiy | 0.7317 | g/cm^3
N molec | 300 |  | RHO_HIGH: | 0.7317
Tr_IT (Supercritical) | 1.2 | Recommended | T_HIGH: | 682.44
Tr_IT (Subcritical) | 0.9 | Recommended
Isothermal Points:
Saturation Points
Temperature | Density |  | T_IT: | 682.44 | 511.83
(K) | (g/cm³)
191.3 | 0.7317 |  | RHO_IT1: | 0.026132 | 0.034843 | 0.052264 | 0.10453 | 0.20906 | 0.31359 | 0.41811 | 0.52264 | 0.57491 | 0.62717 | 0.67944 | 0.7317
241.55 | 0.67944 |  | RHO_IT2: | 0.026132 | 0.034843 | 0.052264 | 0.10453
287.75 | 0.62717
328.02 | 0.57491 |  | NMOL_IT1: | 1200 | 1200 | 1200 | 1200 | 300 | 300 | 300 | 300 | 300 | 300 | 300 | 300
361.43 | 0.52264 |  | NMOL_IT2: | 1200 | 1200 | 1200 | 1200
Non-saturation Points
Temperature | Density | N molecules | Isochoric Points:
(K) | (g/cm³)
682.44 | 0.10453 |  | RHO_IC: | 0.52264 | 0.57491 | 0.62717 | 0.67944 | 0.7317
682.44 | 0.20906
682.44 | 0.31359 |  | T_IC1: | 361.43 | 472.5766
682.44 | 0.41811 |  | T_IC2: | 328.02 | 443.0734
682.44 | 0.52264 |  | T_IC3: | 287.75 | 404.8117
682.44 | 0.57491 |  | T_IC4: | 241.55 | 356.8077
682.44 | 0.62717 |  | T_IC5: | 191.3 | 298.8321
682.44 | 0.67944
682.44 | 0.7317 |  | NMOL_IC1: | 300 | 300
|  |  | NMOL_IC2: | 300 | 300
682.44 | 0.7317 |  | NMOL_IC3: | 300 | 300
298.8321 | 0.7317 |  | NMOL_IC4: | 300 | 300
191.3 | 0.7317 |  | NMOL_IC5: | 300 | 300
682.44 | 0.67944
356.8077 | 0.67944
241.55 | 0.67944
682.44 | 0.62717
404.8117 | 0.62717
287.75 | 0.62717
682.44 | 0.57491
443.0734 | 0.57491
328.02 | 0.57491
682.44 | 0.52264
472.5766 | 0.52264
361.43 | 0.52264
511.83 | 0.026132
511.83 | 0.034843
511.83 | 0.052264
511.83 | 0.10453
682.44 | 0.026132
682.44 | 0.034843
682.44 | 0.052264
682.44 | 0.10453