## ITIC_selector
Steps:
1. Enter the proper values for your molecule in blue cells
2. Choose your best guess for saturation temperatures in green cells. It is recommended to use experimental values as initial guess
3. The ITIC points will be determined in the “Non-saturation Points” table. Copy the gray area into a text file and use it as the input for ITIC executable for the given molecule
Name | nOctane
nSites/molec | 8
Critical temperature | 568.7 | K |  | MW: | 114.2285
Molecular weight | 114.2285 | g/mol |  | TC: | 568.7
N molec | 300 | nSites= | 2400 | nStatePtsTot | 17
Tr_IT (Supercritical) | 1.2 | Recommended |  | RHO_HIGH: | 0.70926
Tr_IT (Subcritical) | 0.9 | Recommended |  | T_HIGH: | 682.44
TrLow | 0.5
Highest IC Densiy | 0.70926 | g/cm^3
Isothermal Points:
Saturation Points
Temperature | Density |  |  | T_IT: | 682.44
(K) | (g/cm³) | Tr(FYI)
|  |  |  | RHO_IT1: | 0.10132 | 0.20265 | 0.30397 | 0.40529 | 0.50661 | 0.55728 | 0.60794 | 0.6586 | 0.70926
453.5 | 0.55728 | 0.79743
403.35 | 0.60794 | 0.70925
346.35 | 0.6586 | 0.60902 |  | NMOL_IT1: | 300 | 300 | 300 | 300 | 300 | 300 | 300 | 300 | 300
284.35 | 0.70926 | 0.5
Non-saturation Points
Temperature | Density | N molecules |  | Isochoric Points:
(K) | (g/cm³)
682.44 | 0.10132 |  |  | RHO_IC: | 0.55728 | 0.60794 | 0.6586 | 0.70926
682.44 | 0.20265
682.44 | 0.30397 |  |  | T_IC1: | 453.5 | 544.8994
682.44 | 0.40529 |  |  | T_IC2: | 403.35 | 507.0265
682.44 | 0.50661 |  |  | T_IC3: | 346.35 | 459.4973
682.44 | 0.55728 |  |  | T_IC4: | 284.35 | 401.4353
682.44 | 0.60794
682.44 | 0.6586 |  |  | NMOL_IC1: | 300 | 300
682.44 | 0.70926 |  |  | NMOL_IC2: | 300 | 300
|  |  |  | NMOL_IC3: | 300 | 300
682.44 | 0.70926 |  |  | NMOL_IC4: | 300 | 300
401.4353 | 0.70926
284.35 | 0.70926
682.44 | 0.6586
459.4973 | 0.6586
346.35 | 0.6586
682.44 | 0.60794
507.0265 | 0.60794
403.35 | 0.60794
682.44 | 0.55728
544.8994 | 0.55728
453.5 | 0.55728
682.44 | 0
#DIV/0! | 0
0 | 0
511.83 | 0.025331
511.83 | 0.033774
511.83 | 0.050661
511.83 | 0.10132
682.44 | 0.025331
682.44 | 0.033774
682.44 | 0.050661
682.44 | 0.10132
Note on D11: Richard Elliott: Guideline is to keep nSites ~ 2000-3000, adjusting N_molec as needed. This equilibrates relatively quickly and gives reasonable stats.
Note on B15: Richard Elliott: Set as satLiqDensity at T=TrLow*Tc e.g. NIST webbook.
Note on A21: Richard Elliott: Look up Tsat from Webbook.
Note on B21: Richard Elliott: density increments are fixed when rhoHi is set.
Note on B29: Richard Elliott: density increments are fixed when rhoHi is set.